## Register Map
CAN 2.0B Controller: Register Map
Source: CAN 2.0B Controller Design Specification, Section 5 (Register Map); notes from Sections 6, 9 and 10. APB4 slave can_apb_slave, ADDR_WIDTH = 12, all registers 32 bits, word aligned, 0x000 to 0x068.
Reset value and field count are formulas driven by the Fields sheet. Write-only registers read as 0.
Offset | Register | Access | Group | Reset value | Fields | Description | Write rejected with PSLVERR when | Spec section
0x000 | VERSION | RO | Identification / control | 0x01002001 | 1 | Fixed identification / version code. | - | -
0x004 | CONTROL | RW | Identification / control | 0x00000000 | 3 | Core enable, loopback and listen-only mode bits. | Clearing CAN_ENABLE while a frame is in progress (tx_busy); setting LOOPBACK and LISTEN_ONLY together in one write. | 5, 6.9
0x008 | STATUS | RO | Status | 0x00000000 | 11 | Bus busy, TX done, RX FIFO flags, live error pulses, sticky RX overflow. | - | 5, 10
0x00C | ERROR_STATUS | RO | Status | 0x00000000 | 4 | Error state, bus-off recovery flag, last latched error / event. | - | 5, 6.8
0x010 | BRP | RW | Bit timing | 0x00000000 | 1 | Baud-rate prescaler: one time quantum = BRP x can_clk periods. | Any write while CAN_ENABLE = 1. | 5, 6.1, 10
0x014 | SEGMENTS | RW | Bit timing | 0x00000000 | 3 | PROP_SEG, PHASE_SEG1 and PHASE_SEG2 lengths in time quanta. | Whole register rejected while CAN_ENABLE = 1. | 5, 6.1
0x018 | SJW_CONTROL | RW | Bit timing | 0x00000000 | 1 | Synchronization jump width (resynchronization limit). | Any write while CAN_ENABLE = 1. | 5, 6.1
0x01C | TX_ID | RW | Transmit | 0x00000000 | 1 | Identifier of the frame to transmit next (11-bit or 29-bit). | - | 5, 6.2
0x020 | TX_CTRL | RW | Transmit | 0x00000000 | 3 | TX frame type bits (IDE, RTR) and data length code. | - | 5, 6.2, 10
0x024 | TX_DATA_LO | RW | Transmit | 0x00000000 | 1 | TX data holding register, lower 32 bits. | - | 5, 6.2
0x028 | TX_DATA_HI | RW | Transmit | 0x00000000 | 1 | TX data holding register, upper 32 bits. | - | 5, 6.2
0x02C | TX_COMMAND | WO | Transmit | 0x00000000 | 1 | Write 1 to submit the staged frame; clears TX_STATUS sticky bits. | - | 5
0x030 | TX_STATUS | RO | Transmit | 0x00000000 | 6 | TX pending / busy plus sticky done, ACK received, arbitration lost, error. | - | 5
0x034 | RX_STATUS | RO | Receive | 0x00000100 | 4 | RX FIFO count, empty, full and overflow flags. | - | 5, 10
0x038 | RX_ID | RO | Receive | 0x00000000 | 1 | Identifier of the frame at the head of the RX FIFO. | - | 5
0x03C | RX_CTRL | RO | Receive | 0x00000000 | 3 | IDE, RTR and DLC of the frame at the head of the RX FIFO. | - | 5
0x040 | RX_DATA_LO | RO | Receive | 0x00000000 | 1 | Received data, lower 32 bits (head of RX FIFO). | - | 5
0x044 | RX_DATA_HI | RO | Receive | 0x00000000 | 1 | Received data, upper 32 bits (head of RX FIFO). | - | 5
0x048 | RX_COMMAND | WO | Receive | 0x00000000 | 1 | Write 1 to discard the head frame and advance the RX FIFO. | - | 5
0x04C | FILTER0_ID | RW | Acceptance filter | 0x00000000 | 1 | Acceptance filter 0: compare value. | Any write while CAN_ENABLE = 1. | 5, 6.10
0x050 | FILTER0_MASK | RW | Acceptance filter | 0x00000000 | 1 | Acceptance filter 0: mask (1 = compare, 0 = don't care). | Any write while CAN_ENABLE = 1. | 5, 6.10
0x054 | FILTER0_CTRL | RW | Acceptance filter | 0x00000000 | 2 | Acceptance filter 0: enable and required IDE value. | Whole register rejected while CAN_ENABLE = 1. | 5, 6.10
0x058 | FILTER1_ID | RW | Acceptance filter | 0x00000000 | 1 | Acceptance filter 1: compare value. | Any write while CAN_ENABLE = 1. | 5, 6.10
0x05C | FILTER1_MASK | RW | Acceptance filter | 0x00000000 | 1 | Acceptance filter 1: mask (1 = compare, 0 = don't care). | Any write while CAN_ENABLE = 1. | 5, 6.10
0x060 | FILTER1_CTRL | RW | Acceptance filter | 0x00000000 | 2 | Acceptance filter 1: enable and required IDE value. | Whole register rejected while CAN_ENABLE = 1. | 5, 6.10
0x064 | TEC | RO | Error counters | 0x00000000 | 1 | Transmit error counter. | - | 5, 6.8
0x068 | REC | RO | Error counters | 0x00000000 | 1 | Receive error counter. | - | 5, 6.8
Summary
| Registers |  |  | 27
| Read-write (RW) |  |  | 14
| Read-only (RO) |  |  | 11
| Write-only (WO) |  |  | 2
| Defined fields (excluding reserved) |  |  | 58
| Registers locked while CAN_ENABLE = 1 |  |  | 9
Locked: BRP, SEGMENTS, SJW_CONTROL and the six FILTER registers. CONTROL has its own PSLVERR rules (see Rules & Notes).
Access colours
RW
RO
WO

## Fields
Offset | Register | Bits | Field | MSB | LSB | Width | Access | Reset | Reset value (decimal) | Reserved? | Description | Notes (Sections 5, 6, 10)
0x000 | VERSION | 31:0 | VERSION | 31 | 0 | 32 | RO | 0x0100_2001 | 16785409 | No | Fixed, read-only identification / version code. Writes have no effect. | -
0x004 | CONTROL | 0 | CAN_ENABLE | 0 | 0 | 1 | RW | 0 | 0 | No | 1 = enable the core (bit-timing engine and protocol FSM run); 0 = core held in IDLE / disabled. A write that clears this bit while a frame is in progress (tx_busy) is rejected with PSLVERR and the register is left unchanged. | PSLVERR case
0x004 | CONTROL | 1 | LOOPBACK | 1 | 1 | 1 | RW | 0 | 0 | No | 1 = internal loopback mode (Section 6.9). | -
0x004 | CONTROL | 2 | LISTEN_ONLY | 2 | 2 | 1 | RW | 0 | 0 | No | 1 = listen-only / monitor mode (Section 6.9). A single write that sets LOOPBACK and LISTEN_ONLY together is rejected with PSLVERR and the register is left unchanged. | PSLVERR case
0x004 | CONTROL | 31:3 | Reserved | 31 | 3 | 29 | RO | 0 | 0 | Yes | Reads as 0. | -
0x008 | STATUS | 0 | TX_BUSY | 0 | 0 | 1 | RO | 0 | 0 | No | Bus / line busy: a frame (TX or RX) is currently in progress. | -
0x008 | STATUS | 1 | TX_DONE | 1 | 1 | 1 | RO | 0 | 0 | No | Sticky: a transmission completed since the last write to TX_COMMAND. Cleared by writing TX_COMMAND (Section 5). | Sticky
0x008 | STATUS | 2 | RX_AVAILABLE | 2 | 2 | 1 | RO | 0 | 0 | No | RX FIFO holds at least one complete frame. | -
0x008 | STATUS | 3 | RX_FIFO_FULL | 3 | 3 | 1 | RO | 0 | 0 | No | RX FIFO is full (pclk-domain flag from the async FIFO). | -
0x008 | STATUS | 4 | ARB_LOST | 4 | 4 | 1 | RO | 0 | 0 | No | Live, single-cycle pulse: arbitration was lost on the most recent can_clk cycle in which it occurred. Not latched (see Section 10). | Single-cycle pulse: a polling host can miss it (Section 10)
0x008 | STATUS | 5 | ACK_ERROR | 5 | 5 | 1 | RO | 0 | 0 | No | Live, single-cycle pulse (not latched). | Single-cycle pulse (Section 10)
0x008 | STATUS | 6 | CRC_ERROR | 6 | 6 | 1 | RO | 0 | 0 | No | Live, single-cycle pulse (not latched). | Single-cycle pulse (Section 10)
0x008 | STATUS | 7 | STUFF_ERROR | 7 | 7 | 1 | RO | 0 | 0 | No | Live, single-cycle pulse (not latched). | Single-cycle pulse (Section 10)
0x008 | STATUS | 8 | FORM_ERROR | 8 | 8 | 1 | RO | 0 | 0 | No | Live, single-cycle pulse (not latched). | Single-cycle pulse (Section 10)
0x008 | STATUS | 9 | BIT_ERROR | 9 | 9 | 1 | RO | 0 | 0 | No | Live, single-cycle pulse (not latched). | Single-cycle pulse (Section 10)
0x008 | STATUS | 10 | RX_OVERFLOW | 10 | 10 | 1 | RO | 0 | 0 | No | Sticky: the RX FIFO was written while full at least once since reset. Never cleared by hardware (see Section 10). | Sticky; cleared only by a CAN_CLK-domain reset (Section 10)
0x008 | STATUS | 31:11 | Reserved | 31 | 11 | 21 | RO | 0 | 0 | Yes | Reads as 0. | -
0x00C | ERROR_STATUS | 1:0 | ERROR_STATE | 1 | 0 | 2 | RO | 0 | 0 | No | 0 = Error Active, 1 = Error Passive, 2 = Bus Off, 3 = unused. | Encoding
0x00C | ERROR_STATUS | 2 | RECOVERY_ACTIVE | 2 | 2 | 1 | RO | 0 | 0 | No | 1 while the bus-off recovery sequence (Section 6.8) is in progress. | -
0x00C | ERROR_STATUS | 3 | LAST_ERROR_VALID | 3 | 3 | 1 | RO | 0 | 0 | No | 1 once at least one error / event has been latched since reset. | -
0x00C | ERROR_STATUS | 7:4 | LAST_ERROR_TYPE | 7 | 4 | 4 | RO | 0 | 0 | No | Type of the most recently latched error / event: 0 none, 1 bit error, 2 stuff error, 3 CRC error, 4 form error, 5 ACK error, 6 arbitration lost (arbitration loss is recorded as an event, not a CAN error; see Section 6.8). | Encoding; records only the single most recent error / event (Section 10)
0x00C | ERROR_STATUS | 31:8 | Reserved | 31 | 8 | 24 | RO | 0 | 0 | Yes | Reads as 0. | -
0x010 | BRP | 31:0 | BRP | 31 | 0 | 32 | RW | 0 | 0 | No | Baud-rate prescaler. One CAN time quantum = BRP x can_clk periods. Rejected with PSLVERR (register unchanged) if CAN_ENABLE = 1. Must be programmed before enabling the core; BRP = 0 is not a valid divide value (Section 6.1, Section 10). | PSLVERR when CAN_ENABLE = 1; BRP = 0 is not usable and is not flagged by hardware (Section 10)
0x014 | SEGMENTS | 7:0 | PROP_SEG | 7 | 0 | 8 | RW | 0 | 0 | No | Propagation segment length, in time quanta. | No hardware range check (Section 10)
0x014 | SEGMENTS | 15:8 | PHASE_SEG1 | 15 | 8 | 8 | RW | 0 | 0 | No | Phase-buffer segment 1 length, in time quanta. | No hardware range check (Section 10)
0x014 | SEGMENTS | 23:16 | PHASE_SEG2 | 23 | 16 | 8 | RW | 0 | 0 | No | Phase-buffer segment 2 length, in time quanta. | No hardware range check (Section 10)
0x014 | SEGMENTS | 31:24 | Reserved | 31 | 24 | 8 | RO | 0 | 0 | Yes | Reads as 0. Whole register rejected with PSLVERR (unchanged) if CAN_ENABLE = 1. | PSLVERR when CAN_ENABLE = 1 (whole register)
0x018 | SJW_CONTROL | 3:0 | SJW | 3 | 0 | 4 | RW | 0 | 0 | No | Synchronization jump width, in time quanta; caps the per-bit resynchronization correction (Section 6.1). Rejected with PSLVERR (unchanged) if CAN_ENABLE = 1. | PSLVERR when CAN_ENABLE = 1; no hardware range check (Section 10)
0x018 | SJW_CONTROL | 31:4 | Reserved | 31 | 4 | 28 | RO | 0 | 0 | Yes | Reads as 0. | -
0x01C | TX_ID | 28:0 | TX_IDENTIFIER | 28 | 0 | 29 | RW | 0 | 0 | No | Frame identifier to transmit next. When TX_IDE = 0, only bits [10:0] are used (standard 11-bit ID). When TX_IDE = 1, the full 29 bits are used: bits [28:18] are the 11-bit base ID and bits [17:0] are the 18-bit ID extension. | -
0x020 | TX_CTRL | 0 | TX_IDE | 0 | 0 | 1 | RW | 0 | 0 | No | 0 = standard (11-bit) frame, 1 = extended (29-bit) frame. | -
0x020 | TX_CTRL | 1 | TX_RTR | 1 | 1 | 1 | RW | 0 | 0 | No | 1 = transmit as a remote frame (no data field driven, regardless of TX_DLC). | -
0x020 | TX_CTRL | 5:2 | TX_DLC | 5 | 2 | 4 | RW | 0 | 0 | No | Data length code in bytes for the frame to transmit. Only values 0-8 are supported. | DLC 9-15 is accepted but not clamped by hardware: program 0-8 only (Section 10)
0x020 | TX_CTRL | 31:6 | Reserved | 31 | 6 | 26 | RO | 0 | 0 | Yes | Reads as 0. | -
0x024 | TX_DATA_LO | 31:0 | TX_DATA[31:0] | 31 | 0 | 32 | RW | 0 | 0 | No | Lower 32 bits of the 64-bit TX data holding register (Section 6.2 for byte ordering). | Byte order: see Rules & Notes
0x028 | TX_DATA_HI | 31:0 | TX_DATA[63:32] | 31 | 0 | 32 | RW | 0 | 0 | No | Upper 32 bits of the 64-bit TX data holding register. | Byte order: see Rules & Notes
0x02C | TX_COMMAND | 0 | TX_START | 0 | 0 | 1 | WO | - | 0 | No | Write 1 to submit the frame currently held in TX_ID / TX_CTRL / TX_DATA for transmission. Self-clearing (reads as 0). Also clears the sticky bits in TX_STATUS (TX_DONE, TX_ACK_RECEIVED, TX_ARBITRATION_LOST, TX_ERROR) as a side effect of starting a new attempt. | Self-clearing; clears TX_STATUS sticky bits
0x02C | TX_COMMAND | 31:1 | Reserved | 31 | 1 | 31 | RO | 0 | 0 | Yes | Reads as 0. | -
0x030 | TX_STATUS | 0 | TX_PENDING | 0 | 0 | 1 | RO | 0 | 0 | No | A TX has been requested and is queued in the pclk-side CDC handshake, but has not yet been accepted into the CAN-domain TX buffer. | -
0x030 | TX_STATUS | 1 | TX_BUSY | 1 | 1 | 1 | RO | 0 | 0 | No | Alias of line_busy, synchronized into the pclk domain. | -
0x030 | TX_STATUS | 2 | TX_DONE | 2 | 2 | 1 | RO | 0 | 0 | No | Sticky. Cleared by writing TX_COMMAND. | Sticky
0x030 | TX_STATUS | 3 | TX_ACK_RECEIVED | 3 | 3 | 1 | RO | 0 | 0 | No | Sticky. Cleared by writing TX_COMMAND. | Sticky
0x030 | TX_STATUS | 4 | TX_ARBITRATION_LOST | 4 | 4 | 1 | RO | 0 | 0 | No | Sticky. Cleared by writing TX_COMMAND. | Sticky
0x030 | TX_STATUS | 5 | TX_ERROR | 5 | 5 | 1 | RO | 0 | 0 | No | Sticky OR of ACK / CRC / stuff / form / bit error observed during the transmission attempt. Cleared by writing TX_COMMAND. | Sticky
0x030 | TX_STATUS | 31:6 | Reserved | 31 | 6 | 26 | RO | 0 | 0 | Yes | Reads as 0. | -
0x034 | RX_STATUS | 7:0 | FIFO_COUNT | 7 | 0 | 8 | RO | 0 | 0 | No | Number of complete frames currently held in the RX FIFO. | Port is fixed at 4 bits: meaningful only for FIFO_DEPTH <= 16 (Sections 9, 10)
0x034 | RX_STATUS | 8 | RX_EMPTY | 8 | 8 | 1 | RO | 1 | 1 | No | Inverse of RX_AVAILABLE. | Reset value is 1
0x034 | RX_STATUS | 9 | RX_FIFO_FULL | 9 | 9 | 1 | RO | 0 | 0 | No | Same flag as STATUS bit 3. | -
0x034 | RX_STATUS | 10 | RX_OVERFLOW | 10 | 10 | 1 | RO | 0 | 0 | No | Same sticky flag as STATUS bit 10. | Sticky; cleared only by a CAN_CLK-domain reset (Section 10)
0x034 | RX_STATUS | 31:11 | Reserved | 31 | 11 | 21 | RO | 0 | 0 | Yes | Reads as 0. | -
0x038 | RX_ID | 28:0 | RX_IDENTIFIER | 28 | 0 | 29 | RO | 0 | 0 | No | Identifier of the frame at the head of the RX FIFO, same base / extension convention as TX_ID. | -
0x03C | RX_CTRL | 0 | RX_IDE | 0 | 0 | 1 | RO | 0 | 0 | No | IDE bit of the frame at the head of the RX FIFO. | -
0x03C | RX_CTRL | 1 | RX_RTR | 1 | 1 | 1 | RO | 0 | 0 | No | RTR bit of the frame at the head of the RX FIFO. | -
0x03C | RX_CTRL | 5:2 | RX_DLC | 5 | 2 | 4 | RO | 0 | 0 | No | DLC of the frame at the head of the RX FIFO. | DLC above 8 is not reliably reflected in RX_DATA (Section 10)
0x03C | RX_CTRL | 31:6 | Reserved | 31 | 6 | 26 | RO | 0 | 0 | Yes | Reads as 0. | -
0x040 | RX_DATA_LO | 31:0 | RX_DATA[31:0] | 31 | 0 | 32 | RO | 0 | 0 | No | Lower 32 bits of the received-data register for the frame at the head of the RX FIFO. | -
0x044 | RX_DATA_HI | 31:0 | RX_DATA[63:32] | 31 | 0 | 32 | RO | 0 | 0 | No | Upper 32 bits of the received-data register. | -
0x048 | RX_COMMAND | 0 | RX_POP | 0 | 0 | 1 | WO | - | 0 | No | Write 1 to discard the frame at the head of the RX FIFO and advance to the next frame. Should be written only after RX_ID / RX_CTRL / RX_DATA_* have been read. Self-clearing (reads as 0). | Self-clearing
0x048 | RX_COMMAND | 31:1 | Reserved | 31 | 1 | 31 | RO | 0 | 0 | Yes | Reads as 0. | -
0x04C | FILTER0_ID | 28:0 | FILTER0_ID | 28 | 0 | 29 | RW | 0 | 0 | No | Compare value for acceptance filter 0. Rejected with PSLVERR (unchanged) if CAN_ENABLE = 1. | PSLVERR when CAN_ENABLE = 1
0x050 | FILTER0_MASK | 28:0 | FILTER0_MASK | 28 | 0 | 29 | RW | 0 | 0 | No | Mask for filter 0: 1 = compare this identifier bit, 0 = don't-care. Rejected with PSLVERR (unchanged) if CAN_ENABLE = 1. | PSLVERR when CAN_ENABLE = 1
0x054 | FILTER0_CTRL | 0 | FILTER0_ENABLE | 0 | 0 | 1 | RW | 0 | 0 | No | 1 = filter 0 participates in acceptance filtering (Section 6.10). | Both filters disabled: every valid frame is accepted (Section 6.10)
0x054 | FILTER0_CTRL | 1 | FILTER0_IDE | 1 | 1 | 1 | RW | 0 | 0 | No | IDE value a frame must have to match filter 0 (0 = standard, 1 = extended). | -
0x054 | FILTER0_CTRL | 31:2 | Reserved | 31 | 2 | 30 | RO | 0 | 0 | Yes | Reads as 0. Whole register rejected with PSLVERR (unchanged) if CAN_ENABLE = 1. | PSLVERR when CAN_ENABLE = 1 (whole register)
0x058 | FILTER1_ID | 28:0 | FILTER1_ID | 28 | 0 | 29 | RW | 0 | 0 | No | Compare value for acceptance filter 1. Rejected with PSLVERR (unchanged) if CAN_ENABLE = 1. | PSLVERR when CAN_ENABLE = 1
0x05C | FILTER1_MASK | 28:0 | FILTER1_MASK | 28 | 0 | 29 | RW | 0 | 0 | No | Mask for filter 1, same semantics as FILTER0_MASK. Rejected with PSLVERR (unchanged) if CAN_ENABLE = 1. | PSLVERR when CAN_ENABLE = 1
0x060 | FILTER1_CTRL | 0 | FILTER1_ENABLE | 0 | 0 | 1 | RW | 0 | 0 | No | 1 = filter 1 participates in acceptance filtering. | Both filters disabled: every valid frame is accepted (Section 6.10)
0x060 | FILTER1_CTRL | 1 | FILTER1_IDE | 1 | 1 | 1 | RW | 0 | 0 | No | IDE value a frame must have to match filter 1. | -
0x060 | FILTER1_CTRL | 31:2 | Reserved | 31 | 2 | 30 | RO | 0 | 0 | Yes | Reads as 0. Whole register rejected with PSLVERR (unchanged) if CAN_ENABLE = 1. | PSLVERR when CAN_ENABLE = 1 (whole register)
0x064 | TEC | 8:0 | TEC | 8 | 0 | 9 | RO | 0 | 0 | No | Transmit error counter (Section 6.8). | Saturates at 511 (Section 6.8)
0x068 | REC | 7:0 | REC | 7 | 0 | 8 | RO | 0 | 0 | No | Receive error counter (Section 6.8). | Saturates at 255 (Section 6.8)
Reset (text) is the value printed in the spec; Reset value (decimal) is its numeric form used by the Register Map formulas. TX_START and RX_POP are write-only: no reset is listed in the spec and they read as 0.

## Bit Map
Bit map (bit 31 on the left, bit 0 on the right)
|  | RW field | [5 empty] | RO field | [5 empty] | WO field | [5 empty] | Reserved (reads 0) | [5 empty] | Bits not listed in the spec table
Offset | Register | 31 | 30 | 29 | 28 | 27 | 26 | 25 | 24 | 23 | 22 | 21 | 20 | 19 | 18 | 17 | 16 | 15 | 14 | 13 | 12 | 11 | 10 | 9 | 8 | 7 | 6 | 5 | 4 | 3 | 2 | 1 | 0
0x000 | VERSION | VERSION
0x004 | CONTROL | Reserved | [28 empty] | LISTEN_ONLY | LOOPBACK | CAN_ENABLE
0x008 | STATUS | Reserved | [20 empty] | RX_OVERFLOW | BIT_ERROR | FORM_ERROR | STUFF_ERROR | CRC_ERROR | ACK_ERROR | ARB_LOST | RX_FIFO_FULL | RX_AVAILABLE | TX_DONE | TX_BUSY
0x00C | ERROR_STATUS | Reserved | [23 empty] | LAST_ERROR_TYPE |  |  |  | LAST_ERROR_VALID | RECOVERY_ACTIVE | ERROR_STATE
0x010 | BRP | BRP
0x014 | SEGMENTS | Reserved | [7 empty] | PHASE_SEG2 | [7 empty] | PHASE_SEG1 | [7 empty] | PROP_SEG
0x018 | SJW_CONTROL | Reserved | [27 empty] | SJW
0x01C | TX_ID | not listed |  |  | TX_IDENTIFIER
0x020 | TX_CTRL | Reserved | [25 empty] | TX_DLC |  |  |  | TX_RTR | TX_IDE
0x024 | TX_DATA_LO | TX_DATA[31:0]
0x028 | TX_DATA_HI | TX_DATA[63:32]
0x02C | TX_COMMAND | Reserved | [30 empty] | TX_START
0x030 | TX_STATUS | Reserved | [25 empty] | TX_ERROR | TX_ARBITRATION_LOST | TX_ACK_RECEIVED | TX_DONE | TX_BUSY | TX_PENDING
0x034 | RX_STATUS | Reserved | [20 empty] | RX_OVERFLOW | RX_FIFO_FULL | RX_EMPTY | FIFO_COUNT
0x038 | RX_ID | not listed |  |  | RX_IDENTIFIER
0x03C | RX_CTRL | Reserved | [25 empty] | RX_DLC |  |  |  | RX_RTR | RX_IDE
0x040 | RX_DATA_LO | RX_DATA[31:0]
0x044 | RX_DATA_HI | RX_DATA[63:32]
0x048 | RX_COMMAND | Reserved | [30 empty] | RX_POP
0x04C | FILTER0_ID | not listed |  |  | FILTER0_ID
0x050 | FILTER0_MASK | not listed |  |  | FILTER0_MASK
0x054 | FILTER0_CTRL | Reserved | [29 empty] | FILTER0_IDE | FILTER0_ENABLE
0x058 | FILTER1_ID | not listed |  |  | FILTER1_ID
0x05C | FILTER1_MASK | not listed |  |  | FILTER1_MASK
0x060 | FILTER1_CTRL | Reserved | [29 empty] | FILTER1_IDE | FILTER1_ENABLE
0x064 | TEC | not listed | [22 empty] | TEC
0x068 | REC | not listed | [23 empty] | REC
Where the spec table lists no field for a bit range (e.g. ID registers above bit 28, TEC above bit 8), the range is shown as not listed rather than assumed reserved.

## Rules & Notes
Access rules, encodings and register-related limitations
Bus interface rules (Section 5)
Topic | Rule | Source
Bus | APB4 slave (can_apb_slave), ADDR_WIDTH = 12. All registers are 32 bits wide and word aligned; offsets 0x000 to 0x068 (27 registers). | Section 5, 9
Write strobes | Writes are byte-strobe (PSTRB) qualified. | Section 5
Wait states | PREADY is always asserted in the same cycle (zero-wait-state slave). | Section 5, 10
Unmapped addresses | Read as 0; writes are accepted with no effect and no error. | Section 5
PSLVERR | Asserted, and the write discarded (register unchanged), in exactly the cases listed in the next table. | Section 5
Reserved bits | Listed as RO and read as 0. | Section 5
Interrupts | No interrupt output: all status, error and RX-available information is polled through these registers. | Section 10
PSLVERR cases (write discarded, register unchanged)
Register | Condition | Source
CONTROL | A write that clears CAN_ENABLE while a frame is in progress (tx_busy). | Section 5
CONTROL | A single write that sets LOOPBACK and LISTEN_ONLY together. | Section 5
BRP | Any write while CAN_ENABLE = 1. | Section 5
SEGMENTS | Whole register rejected while CAN_ENABLE = 1. | Section 5
SJW_CONTROL | Any write while CAN_ENABLE = 1. | Section 5
FILTER0_ID, FILTER0_MASK, FILTER0_CTRL | Any write while CAN_ENABLE = 1 (CTRL: whole register). | Section 5, 6.10
FILTER1_ID, FILTER1_MASK, FILTER1_CTRL | Any write while CAN_ENABLE = 1 (CTRL: whole register). | Section 5, 6.10
Encodings
Field | Encoding | Source
ERROR_STATUS.ERROR_STATE | 0 = Error Active, 1 = Error Passive, 2 = Bus Off, 3 = unused. | Section 5
ERROR_STATUS.LAST_ERROR_TYPE | 0 none, 1 bit error, 2 stuff error, 3 CRC error, 4 form error, 5 ACK error, 6 arbitration lost (an event, not a CAN error). | Section 5, 6.8
TX_ID / RX_ID identifier | IDE = 0: bits [10:0] are the standard 11-bit ID. IDE = 1: all 29 bits; [28:18] = 11-bit base ID, [17:0] = 18-bit extension. | Section 5
Acceptance filter mask | 1 = compare this identifier bit, 0 = don't care. Both filters disabled: every valid frame is accepted; otherwise a frame passes if either enabled filter matches IDE and (ID AND mask). | Section 5, 6.10
Data byte ordering (Section 6.2)
Topic | Rule | Source
TX_DATA byte order | DLC-relative and right-justified in the 64-bit register: for DLC = N, the first byte transmitted is TX_DATA[(8N-1):(8N-8)] and the last byte transmitted is always TX_DATA[7:0]. | Section 6.2
Example | DLC = 3: the bytes sent are TX_DATA[23:16], TX_DATA[15:8], TX_DATA[7:0], in that order. | Section 6.2
RX_DATA byte order | Data-byte capture follows the same DLC-relative, right-justified convention as the transmit path. | Section 6.2
Sticky bits and pulses
Bit | Behaviour | Source
STATUS.TX_DONE, TX_STATUS.TX_DONE / TX_ACK_RECEIVED / TX_ARBITRATION_LOST / TX_ERROR | Sticky; cleared by writing TX_COMMAND.TX_START (a write of 1 submits the frame and starts a new attempt). | Section 5
STATUS.RX_OVERFLOW, RX_STATUS.RX_OVERFLOW | Sticky; set when a frame arrives while the RX FIFO is full; never cleared by hardware, only by a CAN_CLK-domain reset. | Section 5, 10
STATUS[9:4] (ARB_LOST, ACK_ERROR, CRC_ERROR, STUFF_ERROR, FORM_ERROR, BIT_ERROR) | Live single-cycle pulses synchronized into the pclk domain, not latched; a polling host can miss them. ERROR_STATUS.LAST_ERROR_TYPE latches only the single most recent error / event. | Section 10
TX_COMMAND.TX_START, RX_COMMAND.RX_POP | Write-only, self-clearing, read as 0. RX_POP should be written only after RX_ID / RX_CTRL / RX_DATA_* have been read. | Section 5
Typical access sequences (derived from the rules above)
Task | Sequence | Basis
Configure | With CAN_ENABLE = 0: program BRP, SEGMENTS, SJW_CONTROL and the filter registers, then set CAN_ENABLE = 1 (plus LOOPBACK or LISTEN_ONLY if needed, not both). | These registers reject writes while CAN_ENABLE = 1; BRP must be programmed before enabling
Transmit | Write TX_ID, TX_CTRL (DLC 0-8), TX_DATA_LO / HI; write 1 to TX_COMMAND.TX_START; poll TX_STATUS for TX_DONE or TX_ERROR before staging the next frame. | Single TX descriptor, no queue (Section 10)
Receive | Poll STATUS.RX_AVAILABLE (or RX_STATUS.RX_EMPTY); read RX_ID, RX_CTRL, RX_DATA_LO / HI; then write 1 to RX_COMMAND.RX_POP. | RX_POP only after the reads (Section 5)
Error monitoring | Poll ERROR_STATUS, TEC and REC; do not rely on the STATUS error pulses. | Pulses are not latched (Section 10)
Other limitations that affect register use (Section 10)
Item | Detail | Source
BRP = 0 | Not usable: the divider compares against BRP - 1, giving an effective divide of 2^32. Hardware does not reject or flag it. | Section 10
Bit-timing ranges | No hardware range check on PROP_SEG, PHASE_SEG1, PHASE_SEG2 (8-bit) or SJW (4-bit); any value is accepted. | Section 10
TX_DLC 9-15 | Accepted, but not clamped to 8 bytes and the byte selection beyond 8 is not implemented. Program 0-8 only; treat RX_DLC above 8 as not reliably reflected in RX_DATA. | Section 10
FIFO_COUNT | The FIFO count port is fixed at 4 bits, so FIFO_COUNT is meaningful only for FIFO_DEPTH <= 16. Spec default FIFO_DEPTH = 8. | Section 9, 10
TEC / REC range | TEC saturates at 511 and REC at 255 in this implementation. | Section 6.8
No interrupt | Status is register-polled only. | Section 10
Parameters | CAN_CLK_FREQ and CAN_BIT_RATE are unused RTL parameters: bit timing is set only by CAN_ENABLE / BRP / SEGMENTS / SJW_CONTROL. | Section 9